## BOM - Eval
				QTY TO BUILD		500			Qty to order
Category	AO Part #	Part Name	Manufacturer	Mfr. PN	Distributor	MFR PN	Qty	UOM		Cost Each	Cost per Dual		Cost Total	PO	Date	ETA			Notes
Printed	PP-GP0197	dual_extruder_2.0_mount_v1.0	Aleph Objects		Aleph Objects		1	ea	500	$1.00	$1.00		$500.00
Printed	PP-GP0198	javelin_flex_plate_v1.2	Aleph Objects		Aleph Objects		1	ea	500	$1.00	$1.00		$500.00
Printed	PP-GP0199	40mm_fan_duct__for_dual_v0.3	Aleph Objects		Aleph Objects		2	ea	1000	$1.00	$2.00		$1,000.00
Printed	PP-GP0186	Wade extruder body for Hex nozzle v1.0	Aleph Objects		Aleph Objects		2	ea	1000	$3.790	$7.58		$3,790.00
Printed	PP-GP0193	Wade Reloaded Idler Block v1.4, Taz & Mini	Aleph Objects		Aleph Objects		2	ea	1000	$0.900	$1.80		$900.00
Printed	PP-GP0191	Herringbone Large Gear v1.3, Lulzbot green	Aleph Objects		Aleph Objects		2	ea	1000	$2.230	$4.46		$2,230.00
Printed	PP-GP0091	extruder_latch_v2.0	Aleph Objects		Aleph Objects		2	ea	1000	$0.260	$0.52		$260.00
Printed	PP-GP0192	Herringbone Small Gear v1.1, Lulzbot green	Aleph Objects		Aleph Objects		2	ea	1000	$0.290	$0.58		$290.00
Printed	PP-GP0060	Wade Reloaded Bearing Washer	Aleph Objects		Aleph Objects		2	ea	1000	$0.020	$0.04		$20.00
Printed	PP-GP0109	Spool Arm, TAZ	Aleph Objects		Aleph Objects		1	ea	500	$1.99	$1.99		$992.79
Printed	PP-GP0074	feed_tube spinner	Aleph Objects		Aleph Objects		1	ea	500	$0.07	$0.07		$34.09
Hardware	HD-MS0031	Thumb Screw Knob for M4 SHCS, Black			Fastenal		4	ea	2000	$0.10	$0.38		$190.40	PO12837	04/05/16	04/12/16
Hardware	HD-BT0052	M4 x 55 Bolt, SHCS Black-Oxide			Fastenal	ZT2530055PF0000	4	ea	2000	$0.08	$0.31		$156.40	PO12837	04/05/16	04/12/16
Hardware	HD-NT0004	M3 Nut, Zinc Plated			Fastenal	40302	4	ea	2000	$0.08	$0.31		$156.00	PO12837	04/05/16	04/12/16
Hardware	HD-BT0012	M3 Set Screw (Grub Screw)			Fastenal	40818	2	ea	1000	$0.02	$0.04		$18.00	PO12837	04/05/16	04/12/16
Hardware	HD-MS0030	M3-.5 3.8mm Heatset Insert			C.E.H	11125995	4	ea	2000	$0.04	$0.14		$72.00	PO12572	04/05/16	04/12/16
Hardware	HD-BT0039	M3 x 12 Bolt, SHCS Black-Oxide			Fastenal	1138525	6	ea	3000	$0.02	$0.10		$48.00	PO12837	04/05/16	04/12/16
Hardware	HD-BT0135	M3 x 25 Bolt, FHCS Black-Oxide			Fastenal	40929	2	ea	1000	$0.03	$0.07		$32.50	PO12837	04/05/16	04/12/16
Hardware	HD-BT0041	M3 x 25 Bolt, SHCS Black-Oxide			Fastenal	40929	4	ea	2000	$0.03	$0.13		$65.00	PO12837	04/05/16	04/12/16
Hardware	HD-WA0001	M3 Washer, Steel, Zinc Plated			Fastenal	40352	14	ea	7000	$0.02	$0.22		$112.00	PO12837	04/05/16	04/12/16
Hardware	HD-BT0046	M4 x 16 Bolt, SHCS Black-Oxide			Fastenal		4	ea	2000	$0.09	$0.37		$184.20	PO12837	04/05/16	04/12/16
Hardware	HD-WA0005	M4 Washer			Fastenal	40353	8	ea	4000	$0.00	$0.02		$10.80	PO12837	04/05/16	04/12/16
Hardware	HD-NT0011	M4 Nut,Zinc-Plated Steel			Fastenal	40303	8	ea	4000	$0.00	$0.04		$18.40	PO12837	04/05/16	04/12/16
Hardware	HD-BT0108	Hobbed, M8 x 50 Bolt, 26mm offset			Quattro		2	ea	1000	$4.84	$9.68		$4,840.00	PO12884	04/06/16	04/27/16
Hardware	HD-NT0002	M8 Nyloc Nut, Zinc Plated			Fastenal	40163	2	ea	1000	$0.03	$0.06		$32.10	PO12837	04/05/16	04/12/16
Hardware	HD-WA0008	M8 shim washer - .5mm			Fastenal		2	ea	1000	$0.05	$0.10		$50.00	PO12837	04/05/16	04/12/16
Hardware	HD-WA0009	M8 shim washer – 1.0mm			Fastenal		2	ea	1000	$0.06	$0.12		$60.00	PO12837	04/05/16	04/12/16
Hardware	HD-WA0006	M8 Washer, Steel, Zinc Plated			Fastenal		6	ea	3000	$0.01	$0.08		$42.00	PO12837	04/05/16	04/12/16
Hardware	HD-BT0104	M3 x 8 BHCS, Stainless			Fastenal	MB2510008A20000	3	ea	1500	$0.088	$0.26		$132.30	PO12837	04/05/16	04/12/16
Hardware	HD-BT0119	M3 x 8 FHCS, black oxide			Fastenal	91294A128	4	ea	2000	$0.04	$0.17		$86.00	PO12837	04/05/16	04/12/16
Hardware	HD-BT0007	M3 x 20 SCHS, black-oxide			Fastenal	91290A123	4	ea	2000	$0.10	$0.39		$194.00	PO12837	04/05/16	04/12/16
Hardware	HD-MS0230	M2 x 6mm SCHS, black-oxide			Fastenal	134596	2	ea	1000	$0.03	$0.06		$28.20	PO12837	04/05/16	04/12/16
Hardware	HD-NT0015	M5 nylon insert hex nut			Timberline		1	ea	500	$0.15	$0.15		$75.00	PO08409	07/22/15	07/28/15	received
Hardware	HD-NT0016	M5 Nut, Steel, Zinc Plated, thin (jam nut)			Fastenal	90695A037	1	ea	500	$0.15	$0.15		$75.00	PO12837	04/05/16	04/12/16
Mechanical	HD-MS0282	608-2RS ABEC3/C3 Rubber Sealed Bearing – BLACK			JSB		6	ea	3000	$0.42	$2.52		$1,260.00	PO12542	03/16/16	03/29/16	Ordered with Uaru, Brambling, Kanyu Albatross
Hardware	HD-MS0158	M5-.8 6.7mm Heatset Insert			C.E.H.	11125997	1	ea	500	$0.15	$0.15		$74.70	PO12572	04/05/16	04/15/16
Hardware	HD-BT0153	M5 X 20 SCHS, Stainless			Fastenal	92290A242	1	ea	500	$0.05	$0.05		$23.90	PO12837	04/05/16	04/12/16
Hardware	HD-BT0073	M5 x 10mm BHCS, black-oxide			Fastenal	1139905	1	ea	500	$0.02			$8.30	PO12837	04/05/16	04/12/16
Hardware	HD-BT0049	M5 x 14 Bolt, SHCS Black_Oxide			Fastenal	1139539	1	ea	500	$0.02	$0.02		$11.45	PO12837	04/05/16	04/12/16
Hardware	HD-MS0027	Spring, Extruder, 6mm OD, 0.8mm WD, 9.7mm FL			Associated Spring	C0240-032-0380-M	4	ea	2000	$0.22	$0.88		$440.00	PO12069	02/16/16	03/05/16	Ordered on PO12069 with Uaru, Brambling
Mechanical	HD-RD0004	8mm Smooth Rod x 18-19mm			IGUS		2	ea	1000	$1.50	$3.00		$1,500.00	PO12857	04/05/16	04/19/16
Mechanical	HE-SH0031	Reprap Modified Hexagon Hotend, Lulzbot Edition, 3.0mm Filament, .5mm Nozzle	RepRapDiscount		RepRapDiscount		2	ea	1000	$23.00	$46.00		$23,000.00
Hardware	HD-MS0062	Metric Aluminum Unthreaded Spacer, 8MM OD, 8MM Length, M5 Screw Size			Fastenal		1	ea	500	$0.169	$0.17		$84.25	PO12837	04/05/16	04/12/16
Hardware	HD-TB0007	Feed Tube, PTFE			Professional Plastics	5239K12	850	mm	425000	$0.01	$4.71		$2,356.46
Hardware	HD-WA0007	M5 Washer, Steel, Zinc Plated			Fastenal	1140354	2	ea	1000	$0.00	$0.01		$3.00	PO12837	04/05/16	04/12/16
Hardware	HD-MS0059	Standard Nylon Cable Tie 7-1/2" L, 1-7/8" Bundle Dia, 50#Tensile Strg, Black			Fastenal		12	ea	6000	$0.02	$0.28		$139.20	PO12837	04/05/16	04/12/16
Hardware	HD-NT0044	Post insertion M5 T-nut for 20mm extrusion	Post assembly M5 T-nut		Misumi	HN-TAP5	1	ea	500	$0.46	$0.46		$230.00				BAM confirmed this is still needed on this Javelin BOM
Mechanical	PP-MP0085	Bed finger, Dual			MBK		4	ea	2000	$3.00	$12.00		$6,000.00	PO12858	04/06/16	05/04/16	Lead time 3-4 wks ARO
Mechanical	PP-MP0087	Dual extruder v2.0 mount			MBK		1	ea	500	$7.80	$7.80		$3,900.00	PO12858	04/06/16	05/04/16	Lead time 3-4 wks ARO
Mechanical	PP-MP0086	Lower bracket, Dual			MBK		1	ea	500	$9.90	$9.90		$4,950.00	PO12858	04/06/16	05/04/16	Lead time 3-4 wks ARO
Electronic	EL-FA0011	FAN,24VDC,Sleeve,5.75CFM,40X40X10MM,60mA 6000RPM,1.44W,280MM LEADS,CE/RoHS			Kysan	TF4010-24H-S	0	ea	0	$1.45	0		$0.00	PO08435	07/10/15	07/28/15
Electronic	EL-FA0020	RFB2008 Micro Blower with 30awg wire that is 250mm long			Pelonis		2	ea	1000	$6.54	$13.08		$6,540.00	See notes			In stock do not need to order. TS
Electronic	EL-FA0032	Pelonis FAN 24V 40x40mm Low flow	Pelonis	C4010L24BPLB1-7	Pelonis	C4010L24BPLB1-7	2	ea	1000	3.13	$6.26		$3,130.00	PO12883	04/07/16	05/04/16	We do need to order per Toni 4/6/16.Pelonis fan to replace the kysan fan – only for replacement toolheads, the rest of juniperbush will have the above kysan	40mm fans switched from kysan to pelonis
Electronic	EL-MS0014	Wire ferrules – 1.5mm^2 – 7mm			Mcmaster	9681K21	4	ea	2000	$0.06	$0.25		$126.00
Electronic	EL-MS0073	1/4” Black panduit wire wrap			Electronics Distributor Corp		300	mm	150000	$0.00	$0.30		$150.00
Electronic	EL-MT0017	Half Height NEMA 17 Stepper Motor			Changzhou FTX	SY42STH33-1504A	2	ea	1000	$5.35	$10.70		$5,350.00				Need to order ASAP, there is a long lead time on these from FTX. We are still using FTX for the Half Height.
Electronic	EL-MS0247	Heat shrink – 0.19-0.09 – Black	EDC	88-01870	Mcmaster-Carr Supply Company	7856K74	250	mm	125000	$0.00	$0.72		$362.20
Electronic	EL-MS0247	Heat Shrink Tubing – 0.19-0.09 – Black, 100'			Electronics Distributor Corp	88-01870	0	mm	0	$0.00	0					329'		This is the replacement unshielded heatshrink (see below)
Electronic	TL-CS0083	EMI/RFI-Shield Heat-Shrink Tubing 3/16" ID Before, 3/32" ID After, 48" L, Black, cut to 50mm			Allcable	7937K31	0	mm	0	$0.01	0		$0.00	PO08449	07/10/15	07/20/15	received		shielded heatshrink dropped in favor of unshielded (EL-MS0247)
Electronic	EL-MS0061	Conn Housing Male 4POS .100			Digikey	WM2535-ND	5	pcs	2500	$0.40	$2.00		$1,000.00
	EL-MS0058	CONN PIN 24-30AWG CRIMP TIN		16020105	TTI	WM2565CT-ND	21	pcs	10500	$0.15	$1.89		$1,575.00				?
Electronic	EL-MS0210	CONN RING UNINS 15-20AWG #M3		160344-2	Digikey / TTI	A107160CT-ND	1	ea	500	$0.09	$0.09		$45.00				EL-MS0246
Electronic	EL-WR0040	Wire - Single Conductor 20AWG SOLID PTFE, RED			Mouser / Allcable	602-2856/1-100-03	200	mm	100000	$0.00	$0.78		$388.45				329'

Hardware	HD-WA0035	Metric 18-8 Stainless Steel External Serrated Lock Washer, M3 Screw Size, 6mm OD, 0.4mm min Thick		11511313	Fastenal	91120A120	1	ea	500	$0.020	$0.02		$9.75	PO12837	04/05/16	04/12/16
Consumable	TO-CS0107	Loctite® 262™ Threadlocker High Strength 50ML Bottle			Uline	S-15893	0.25	g	$0.90	$0.22	125					Hold per toni
Consumable	TL-CS0040	Extreme-Temperature Pipe Sealant & Threadlocker, 4 oz bottle, blue			Mcmaster	7604A55	0.5	g	250	$0.066	$0.03		$16.62	See notes			ordered when Bob signals us
	EL-MS0139	3/8” Corrugated Wrap-Around Sleeving			Electronics Distributor Corp		975	mm	487500	$0.00	$0.00		$1.57					3800 ft confirmed

	EL-WR0099	Shielded 22AWG UL2464 4 Cond			Allcable		1000	mm	500000	$0.001	$1.01		$505.25
	EL-MS0062	CONN Housing 4 POS .100 W/ latch					0	ea	0	$0.062	$0.00		$0.00
	EL-MS0131	CONN, PLUG, 14 POS			Sager		1	ea	500	$2.256	$2.26		$1,128.00
	EL-MS0129	CONN Cable clamp CPC size 17 black		20607-8	TTI		1	ea	500	$2.180	$2.18		$1,090.00
	PC-CN0001	CONN Housing 2 POS .100 W/ latch		50579402	Sager		1	ea	500	$0.053	$0.05		$26.25					confirmed
	EL-MS0124	20-24 AWG Sockets for Receptacle			TTI		2	ea	1000	$0.208	$0.42		$208.00				4000 reel
	EL-MS0251	CONN HOUSING 16POS .100 DUAL	Molex	22552161	TTI	WM2525-ND	5	ea	2500	$0.529	$2.65		$1,322.50					ordered 13K, 5400 deliver 7/23 balance 7600 aprox 6 wks ~9/4
	EL-MS0059	CONN TERM Female 22-24AWG			TTI		22	ea	11000	$0.016	$0.35		$176.00
	EL-MS0123	CONN PIN 0.062 24-26 AWG Tin Crimp		1-66106-5	TTI		23	ea	11500	$0.200	$4.60		$2,300.00	PO12852	04/05/16	04/06/16	ea		will deliver 8/4
Electronic	EL-MS0061	Conn Housing Male 4POS .100			HEILIND Digikey	WM2535-ND	2	pcs	1000	$0.13	$0.26		$130.00

Electronic	EL-WR0103	24 AWG Red wire			Allcable	C2065R-1000-ND	4590	mm	2295000	$0.000	$0.35		$173.18
Electronic	EL-WR0123	16AWG Stranded – White	C2065A.21.02		Allcable	C2065W-1000-ND	50	mm	25000	$0.000	$0.00		$1.89
Electronic	EL-WR0105	24 AWG Black Wire			Allcable	C2065B-1000-ND	2490	mm	1245000	$0.000	$0.19		$93.95
Electronic	EL-WR0119	24AWG Stranded – Green	C2015A.21.06		Allcable	C2015G-1000-ND	50	mm	25000	$0.000	$0.00		$1.89
Electronic	EL-WR0104	24AWG Orange wire			Allcable	C2015A-1000-ND	2100	mm	1050000	$0.000	$0.16		$79.23
Shipping	SH-PG0063	8 x 7 x 6" Indestructo Mailers 100/800			Uline	S-15087	1	ea	500	$1.08	$1.08
Shipping	SH-PA0019	Bubble 1/8x48x750 perf 12" slit 2-24" rolls			Shipper Supply		2	sheet	1000	$0.15	$0.30
Shipping	SH-PG0004	8 x 8" 2 Mil Reclosable Polypropylene Bags			Uline	S-1699	1	ea	500	$0.06	$0.06
Shipping	SH-PA0039	Roll of 48"x1/4" Thick Foam, Split at 12" - 225 feet Per Roll			Shipper Supply		0.0011111111	ea	1
Label	DC-LB0072	Label, LulzBot TAZ Dual Extruder Tool Head v2c, 0.5 Nozzle, Front			Sticker Giant		1	ea	500	$0.10	$0.10
Label	DC-LB0073	Label, LulzBot TAZ Dual Extruder Tool Head v2c, 0.5 Nozzle, Back			Sticker Giant		1	ea	500	$0.10	$0.10
Documentation	DC-MS0047	v2 Tool Head Instruction Card					1	ea		0
Sample	RM-AB0082	Black ABS 3mm Filament, 5lb Reel			Village		0.0066	ea	$49.00	$0.32
Sample	RM-AB0096	LulzBot Green ABS 3mm Filament, 5lb Reel			Village		0.0066	ea	$56.50	$0.37
Label	DC-LB0083	LulzBot TAZ Dual Extruder v2 Serial Number Label					1	ea

Documentation	DC-MS0054	Firmware Update Warning Cards			The print shop of Loveland		1	ea	500	$0.17				PO12853	04/05/16	04/07/16

		New
		not used anymore
		wrong
		new								Dual Extruder BOM cost	$299.59		$82,594.29
		Kim needs to order as soon as possible.

## 08.04.16-BOM-Order
				QTY TO BUILD		1000			Qty to order
Category	AO Part #	Part Name	Manufacturer	Mfr. PN	Distributor	MFR PN	Qty	UOM	1000	Cost Each	Cost per Dual	PO	Date	ETA	Notes		Notes	qty to order	PO	Date	ETA	Notes
														1015
Printed	PP-GP0197	dual_extruder_2.0_mount_v1.0	Aleph Objects		Aleph Objects		1	ea	1000	$1.00	$1.00	See notes			Don't forget to put a work order in for Cluster			1015
Printed	PP-GP0198	javelin_flex_plate_v1.2	Aleph Objects		Aleph Objects		1	ea	1000	$1.00	$1.00	See notes			Don't forget to put a work order in for Cluster			1015
Printed	PP-GP0199	40mm_fan_duct__for_dual_v0.3	Aleph Objects		Aleph Objects		2	ea	2000	$1.00	$2.00	See notes			Don't forget to put a work order in for Cluster			2030
Printed	PP-GP0186	Wade extruder body for Hex nozzle v1.0	Aleph Objects		Aleph Objects		2	ea	2000	$3.790	$7.58	See notes			Don't forget to put a work order in for Cluster			2030
Printed	PP-GP0193	Wade Reloaded Idler Block v1.4, Taz & Mini	Aleph Objects		Aleph Objects		2	ea	2000	$0.900	$1.80	See notes			Don't forget to put a work order in for Cluster			2030
Printed	PP-GP0191	Herringbone Large Gear v1.3, Lulzbot green	Aleph Objects		Aleph Objects		2	ea	2000	$2.230	$4.46	See notes			Don't forget to put a work order in for Cluster			2030
Printed	PP-GP0091	extruder_latch_v2.0	Aleph Objects		Aleph Objects		2	ea	2000	$0.260	$0.52	See notes			Don't forget to put a work order in for Cluster			2030
Printed	PP-GP0192	Herringbone Small Gear v1.1, Lulzbot green	Aleph Objects		Aleph Objects		2	ea	2000	$0.290	$0.58	See notes			Don't forget to put a work order in for Cluster			2030
Printed	PP-GP0060	Wade Reloaded Bearing Washer	Aleph Objects		Aleph Objects		2	ea	2000	$0.020	$0.04	See notes			Don't forget to put a work order in for Cluster			2030
Printed	PP-GP0109	Spool Arm, TAZ	Aleph Objects		Aleph Objects		1	ea	1000	$1.99	$1.99	See notes			Don't forget to put a work order in for Cluster			1015
Printed	PP-GP0074	feed_tube spinner	Aleph Objects		Aleph Objects		1	ea	1000	$0.07	$0.07	See notes			Don't forget to put a work order in for Cluster			1015

Hardware	HD-MS0031	Thumb Screw Knob for M4 SHCS, Black	Fastenal	11102951	Fastenal	11102951	4	ea	4000	$0.10	$0.38					4060	PO15128	08/17/16	08/22/16	Combining MO16-0056, MO16-0057, MO16-0061, and MO16-0062 ~AS
Hardware	HD-BT0052	M4 x 55 Bolt, SHCS Black-Oxide	Fastenal	ZT2530055PF0000	Fastenal	ZT2530055PF0000	4	ea	4000	$0.08	$0.31					4060	PO15128	08/17/16	08/22/16	Combining MO16-0056, MO16-0057, MO16-0061, and MO16-0062 ~AS
Hardware	HD-NT0004	M3 Nut, Zinc Plated	Fastenal	40302	Fastenal	40302	4	ea	4000	$0.08	$0.31					4060	PO15128	08/17/16	08/22/16	Combining MO16-0056, MO16-0057, MO16-0061, and MO16-0062 ~AS
Hardware	HD-BT0012	M3 Set Screw (Grub Screw)	Fastenal	40818	Fastenal	40818	2	ea	2000	$0.02	$0.04					2030	PO15128	08/17/16	08/22/16	Combining MO16-0056, MO16-0057, MO16-0061, and MO16-0062 ~AS
Hardware	HD-BT0039	M3 x 12 Bolt, SHCS Black-Oxide	Fastenal	1138525	Fastenal	1138525	6	ea	6000	$0.02	$0.10					6090	PO15128	08/17/16	08/22/16	Combining MO16-0056, MO16-0057, MO16-0061, and MO16-0062 ~AS
Hardware	HD-BT0135	M3 x 25 Bolt, FHCS Black-Oxide	Fastenal	40929	Fastenal	40929	2	ea	2000	$0.03	$0.07					2030	PO15128	08/17/16	08/22/16	Combining MO16-0056, MO16-0057, MO16-0061, and MO16-0062 ~AS
Hardware	HD-BT0041	M3 x 25 Bolt, SHCS Black-Oxide	Fastenal	40929	Fastenal	40929	4	ea	4000	$0.03	$0.13					4060	PO15128	08/17/16	08/22/16	Combining MO16-0056, MO16-0057, MO16-0061, and MO16-0062 ~AS
Hardware	HD-WA0001	M3 Washer, Steel, Zinc Plated	Fastenal	40352	Fastenal	40352	14	ea	14000	$0.02	$0.22					14210	PO15128	08/17/16	08/22/16	Combining MO16-0056, MO16-0057, MO16-0061, and MO16-0062 ~AS
Hardware	HD-BT0046	M4 x 16 Bolt, SHCS Black-Oxide	Fastenal	39526	Fastenal	39526	4	ea	4000	$0.09	$0.37					4060	PO15128	08/17/16	08/22/16	Combining MO16-0056, MO16-0057, MO16-0061, and MO16-0062 ~AS
Hardware	HD-WA0005	M4 Washer	Fastenal	40353	Fastenal	40353	8	ea	8000	$0.00	$0.02					8120	PO15128	08/17/16	08/22/16	Combining MO16-0056, MO16-0057, MO16-0061, and MO16-0062 ~AS
Hardware	HD-NT0011	M4 Nut,Zinc-Plated Steel	Fastenal	40303	Fastenal	40303	8	ea	8000	$0.00	$0.04					8120	PO15128	08/17/16	08/22/16	Combining MO16-0056, MO16-0057, MO16-0061, and MO16-0062 ~AS
Hardware	HD-NT0002	M8 Nyloc Nut, Zinc Plated	Fastenal	40163	Fastenal	40163	2	ea	2000	$0.03	$0.06					2030	PO15128	08/17/16	08/22/16	Combining MO16-0056, MO16-0057, MO16-0061, and MO16-0062 ~AS
Hardware	HD-WA0008	M8 shim washer - .5mm	Fastenal	11511045	Fastenal	11511045	2	ea	2000	$0.05	$0.10					2030	PO15128	08/17/16	08/22/16	Combining MO16-0056, MO16-0057, MO16-0061, and MO16-0062 ~AS
Hardware	HD-WA0009	M8 shim washer – 1.0mm	Fastenal	11511046	Fastenal	11511046	2	ea	2000	$0.06	$0.12					2030	PO15128	08/17/16	08/22/16	Combining MO16-0056, MO16-0057, MO16-0061, and MO16-0062 ~AS
Hardware	HD-WA0006	M8 Washer, Steel, Zinc Plated	Fastenal	1140357	Fastenal	1140357	6	ea	6000	$0.01	$0.08					6090	PO15128	08/17/16	08/22/16	Combining MO16-0056, MO16-0057, MO16-0061, and MO16-0062 ~AS
Hardware	HD-BT0104	M3 x 8 BHCS, Stainless	Fastenal	MB2510008A20000	Fastenal	MB2510008A20000	3	ea	3000	$0.088	$0.26					3045	PO15128	08/17/16	08/22/16	Combining MO16-0056, MO16-0057, MO16-0061, and MO16-0062 ~AS
Hardware	HD-BT0007	M3 x 20 SCHS, black-oxide	Fastenal	91290A123	Fastenal	91290A123	4	ea	4000	$0.10	$0.39					4060	PO15128	08/17/16	08/22/16	Combining MO16-0056, MO16-0057, MO16-0061, and MO16-0062 ~AS
Hardware	HD-MS0230	M2 x 6mm SCHS, black-oxide	Fastenal	134596	Fastenal	134596	2	ea	2000	$0.03	$0.06					2030	PO15128	08/17/16	08/22/16	Combining MO16-0056, MO16-0057, MO16-0061, and MO16-0062 ~AS
Hardware	HD-BT0153	M5 X 20 SCHS, Stainless	Fastenal	MS2540020A40000	Mcmaster	92290A242	1	ea	1000	$0.05	$0.05					1015	PO15128	08/17/16	08/22/16	Combining MO16-0056, MO16-0057, MO16-0061, and MO16-0062 ~AS
Hardware	HD-BT0073	M5 x 10mm BHCS, black-oxide	Fastenal	1139905	Fastenal	1139905	1	ea	1000	$0.02	$0.02					1015	PO15128	08/17/16	08/22/16	Combining MO16-0056, MO16-0057, MO16-0061, and MO16-0062 ~AS
Hardware	HD-BT0049	M5 x 14 Bolt, SHCS Black_Oxide	Fastenal	1139539	Fastenal	1139539	1	ea	1000	$0.02	$0.02					1015	PO15128	08/17/16	08/22/16	Combining MO16-0056, MO16-0057, MO16-0061, and MO16-0062 ~AS
Hardware	HD-MS0062	Metric Aluminum Unthreaded Spacer, 8MM OD, 8MM Length, M5 Screw Size	Fastenal	11485208	Fastenal	11485208	1	ea	1000	$0.169	$0.17					1015	PO15128	08/17/16	08/22/16	Combining MO16-0056, MO16-0057, MO16-0061, and MO16-0062 ~AS
Hardware	HD-WA0007	M5 Washer, Steel, Zinc Plated	Fastenal	1140354	Fastenal	1140354	2	ea	2000	$0.00	$0.01					2030	PO15128	08/17/16	08/22/16	Combining MO16-0056, MO16-0057, MO16-0061, and MO16-0062 ~AS
Hardware	HD-WA0035	Metric 18-8 Stainless Steel External Serrated Lock Washer, M3 Screw Size, 6mm OD, 0.4mm min Thick	Fastenal	11511313	Mcmaster	91120A120	1	ea	1000	$0.020	$0.02					1015	PO15128	08/17/16	08/22/16	Combining MO16-0056, MO16-0057, MO16-0061, and MO16-0062 ~AS

Mechanical	HD-MS0282	608-2RS ABEC3/C3 Rubber Sealed Bearing – BLACK	Just Great Bearings	608-2RS ABEC3/C3	Just Great Bearings	608-2RS ABEC3/C3	6	ea	1000	$0.42	$0.05					6090	PO15120	08/17/16	09/12/16	Combining MO16-0056, MO16-0057, MO16-0061, and MO16-0062 ~AS

Hardware	HD-MS0030	M3-.5 3.8mm Heatset Insert	Colorado Electrical Hardware	11125995	Colorado Electrical Hardware	11125995	4	ea	1000	$0.04	$0.02					4060	PO15122	08/17/16	09/07/16	Combining MO16-0056, MO16-0057, MO16-0061, and MO16-0062 ~AS
Hardware	HD-MS0158	M5-.8 6.7mm Heatset Insert	C.E.H.	11125997	C.E.H.	11125997	1	ea	1000	$0.15	$0.02					1015	PO15122	08/17/16	09/07/16	Combining MO16-0056, MO16-0057, MO16-0061, and MO16-0062 ~AS

Hardware	HD-MS0027	Spring, Extruder, 6mm OD, 0.8mm WD, 9.7mm FL	Associated Spring	C0240-032-0380-M	Associated Spring	C0240-032-0380-M	4	ea	4000	$0.22	$0.88					4060

Mechanical	HD-RD0004	8mm Smooth Rod x 18-19mm (Nubbin)	IGUS	EWMR-08-19	IGUS	EWMR-08-19	2	ea	2000	$1.50	$3.00					2030	PO15119	08/17/16	09/12/16	Combining MO16-0056, MO16-0057, MO16-0061, and MO16-0062 ~AS

Hardware	HD-BT0108	Hobbed, M8 x 50 Bolt, 26mm offset	Quattro		Quattro		2	ea	2000	$4.84	$9.68					2030	PO15123	08/17/16	09/07/16	Combining MO16-0056, MO16-0057, MO16-0061, and MO16-0062 ~AS

Mechanical	HE-SH0031	Reprap Modified Hexagon Hotend, Lulzbot Edition, 3.0mm Filament, .5mm Nozzle	RepRapDiscount		RepRapDiscount		2	ea	2000	$23.00	$46.00					2030
	PP-MP0133	AO-Hex Heatsink for 3mm Filament	RepRapDiscount		RepRapDiscount		2	ea	2000					2030	PO15112	08/16/16	09/15/16	Combining MO16-0056, MO16-0057, MO16-0061, and MO16-0062 ~AS
	PP-MP0134	AO-Hex Heater Bblock with Holes for Retention Plate and Hexagon Logo Laser Etched on Front	RepRapDiscount		RepRapDiscount		2	ea	2000					2030	PO15112	08/16/16	09/15/16	Combining MO16-0056, MO16-0057, MO16-0061, and MO16-0062 ~AS
	PP-MP0135	0.5mm Nozzle for 3mm Filament	RepRapDiscount		RepRapDiscount		2	ea	2000					2030	PO15112	08/16/16	09/15/16	Combining MO16-0056, MO16-0057, MO16-0061, and MO16-0062 ~AS
	EL-TH0011	Semitec GT2 Thermistor (100kOhm type) Thermistor needs 23cm leads with no connectors on end	RepRapDiscount		RepRapDiscount		2	ea	2000					2030	PO15112	08/16/16	09/15/16	Combining MO16-0056, MO16-0057, MO16-0061, and MO16-0062 ~AS
	EL-MS0377	Heater cartridge 24V 30W Heater Cartridge needs 23cm leads with no connectors on end	RepRapDiscount		RepRapDiscount		2	ea	2000					2030	PO15112	08/16/16	09/15/16	Combining MO16-0056, MO16-0057, MO16-0061, and MO16-0062 ~AS
	PP-MP0136	Thermistor Retention Plate	RepRapDiscount		RepRapDiscount		2	ea	2000					2030	PO15112	08/16/16	09/15/16	Combining MO16-0056, MO16-0057, MO16-0061, and MO16-0062 ~AS
	PP-MP0137	Standard Hexagon Mount Plate	RepRapDiscount		RepRapDiscount		2	ea	2000					2030	PO15112	08/16/16	09/15/16	Combining MO16-0056, MO16-0057, MO16-0061, and MO16-0062 ~AS
	HD-BT0172	M3 x4 Setscrew (Heater Cartridge Set Screw)	RepRapDiscount		RepRapDiscount		2	ea	2000					2030	PO15112	08/16/16	09/15/16	Combining MO16-0056, MO16-0057, MO16-0061, and MO16-0062 ~AS
	HD-BT0173	Heat Sink Setscrew (M2x6 SCHS)	RepRapDiscount		RepRapDiscount		2	ea	1000					2030	PO15112	08/16/16	09/15/16	Combining MO16-0056, MO16-0057, MO16-0061, and MO16-0062 ~AS

Hardware	HD-TB0007	Feed Tube, PTFE	Professional Plastics	5239K12	Professional Plastics	5239K12	850	mm	2000	$0.01	$0.01					862750

Hardware	HD-MS0058	Wire Tie, 8” Black	Mcmaster	7130K32	Mcmaster	7130K32	12	ea	12000	$1.00	$12.04					12180	N/A			huge stock on hand ~AS
Electronic	EL-MS0014	Wire ferrules – 1.5mm^2 – 7mm	Mcmaster	9681K21	Mcmaster	9681K21	4	ea	1000	$0.06	$0.02					1015
Consumable	TL-CS0040	Extreme-Temperature Pipe Sealant & Threadlocker, 4 oz bottle, blue	Mcmaster	7604A55	Mcmaster	7604A55	0.5	g	500	$0.066	$0.03					507.5	N/A			purchased on Bob's signal ~AS
Hardware	HD-BT0119	M3 x 8 FHCS, black oxide	Fastenal	91294A128	Fastenal	91294A128	4	ea	4000	$0.04	$0.17					4060
Hardware	HD-NT0016	M5 Nut, Steel, Zinc Plated, thin (jam nut)	Fastenal	90695A037	Fastenal	90695A037	1	ea	1000	$0.15	$0.15					1015

Hardware	HD-NT0044	Post insertion M5 T-nut for 20mm extrusion	Misumi	HN-TAP5	Misumi	HN-TAP5	1	ea	1000	$0.46	$0.46					1015	PO15127	08/17/16	09/01/16	Combining MO16-0056, MO16-0057, MO16-0061, and MO16-0062 ~AS

Mechanical	PP-MP0085	Bed finger, Dual	MBK		MBK		4	ea	4000	$3.00	$12.00					4060	PO15126	08/17/16	09/15/16	Combining MO16-0056, MO16-0057, MO16-0061, and MO16-0062 ~AS
Mechanical	PP-MP0087	Dual extruder v2.0 mount	MBK		MBK		1	ea	1000	$7.80	$7.80					1015	PO15126	08/17/16	09/15/16	Combining MO16-0056, MO16-0057, MO16-0061, and MO16-0062 ~AS
Mechanical	PP-MP0086	Lower bracket, Dual	MBK		MBK		1	ea	1000	$9.90	$9.90					1015	PO15126	08/17/16	09/15/16	Combining MO16-0056, MO16-0057, MO16-0061, and MO16-0062 ~AS

Electronic	EL-FA0020	RFB2008 Micro Blower with 30awg wire that is 250mm long	Pelonis	C4010L24BPLB1b-7	Pelonis	C4010L24BPLB1b-7	2	ea	2000	$6.54	$13.08					2030	PO15118	08/17/16	09/21/16	Combining MO16-0056, MO16-0057, MO16-0061, and MO16-0062 ~AS
Electronic	EL-FA0032	Pelonis FAN 24V 40x40mm Low flow	Pelonis	C4010L24BPLB1-7	Pelonis	C4010L24BPLB1-7	2	ea	1000	3.13	$0.02					40mm fans switched from kysan to pelonis		2030	PO15118	08/17/16	09/21/16	Combining MO16-0056, MO16-0057, MO16-0061, and MO16-0062 ~AS

Electronic	EL-MS0073	1/4” Black panduit wire wrap	Electronics Distributor Corp	88-00011	Electronics Distributor Corp	88-00011	300	mm	300000	$0.00	$0.30					304500
Electronic	EL-MS0139	3/8” Corrugated Wrap-Around Sleeving	Electronics Distributor Corp	88-00012	Electronics Distributor Corp	88-00012	975	mm	975000	$0.00	$0.00					3800 ft confirmed	989625
Electronic	EL-MS0247	Heat shrink – 0.19-0.09 – Black	EDC	88-01870	Mcmaster-Carr Supply Company	7856K74	250	mm	250000	$0.00	$0.72					253750

Electronic	EL-MT0017	Half Height NEMA 17 Stepper Motor	Changzhou FTX	SY42STH33-1504A	Changzhou FTX	SY42STH33-1504A	2	ea	250000	$5.35	$0.72					2030

Electronic	EL-MS0061	Conn Housing Male 4POS .100	Digikey	WM2535-ND	Digikey	WM2535-ND	7	pcs	7000	$0.40	$2.80					7105
Electronic	EL-MS0246	CONN RING 16-22 AWG #4 Red PIDG – Reel 5000		2-323758-1	Digikey / TTI	A107160CT-NDA27229TR-ND	1	ea	1000	$0.43	$0.43					1015

Consumable	TO-CS0107	Loctite® 262™ Threadlocker High Strength 50ML Bottle	Uline	S-15893	Uline	S-15893	0.25	g	500		$0.03					253.75

Electronic	EL-MS0251	CONN HOUSING 16POS .100 DUAL	Molex	22552161	TTI	WM2525-ND	4	ea	4000	$0.529	$2.12					ordered 13K, 5400 deliver 7/23 balance 7600 aprox 6 wks ~9/4	4060
Electronic	EL-MS0058	CONN PIN 24-30AWG CRIMP TIN	Molex	16020105	TTI	WM2565CT-ND	21	pcs	975000	$0.02	$422.18					21315
Electronic	EL-MS0059	CONN TERM Female 22-24AWG	Molex	16-02-0086	TTI	16-02-0086	20	ea	4000	$0.016	$2.12					20300
Electronic	EL-MS0205	CONN TERM MALE 22-24AWG TIN	Molex	16-02-0107	TTI	16-02-0107	2	ea	2000	$0.015	$0.03					confirmed	2030
Electronic	EL-MS0123	CONN PIN 0.062 24-26 AWG Tin Crimp	Molex	1-66106-5	TTI	1-66106-5	23	ea	23000	$0.200	$4.60					will deliver 8/4	23345
Electronic	EL-MS0129	CONN Cable clamp CPC size 17 black	Molex	20607-8	TTI	20607-8	1	ea	2000	$2.180	$0.03					1015
Electronic	EL-MS0124	20-24 AWG Sockets for Receptacle	Molex	1-66331-4	TTI	1-66331-4	2	ea	8000	$0.208	$0.13					2030

Electronic	EL-MS0131	CONN, PLUG, 14 POS	Sager	206044-1	Sager	206044-1	1	ea	2000	$2.256	$0.03					1015
Electronic	PC-CN0001	CONN Housing 2 POS .100 W/ latch	Molex	50579402	Sager	50579402	1	ea	2000	$0.053	$0.42					confirmed	1015

Electronic	EL-WR0103	24 AWG Red wire	Allcable	C2065R-1000-ND	Allcable	C2065R-1000-ND	4590	mm	4590000	$0.000	$0.35					4658850
Electronic	EL-WR0099	Shielded 22AWG UL2464 4 Cond	Allcable	C0762A.41.10	Allcable	C0762A.41.10	1000	mm	4000	$0.001	$2.12					1015000
Electronic	EL-WR0040	Wire - Single Conductor 20AWG SOLID PTFE, RED	Allcable	602-2856/1-100-03	Mouser / Allcable	602-2856/1-100-03	200	mm	#REF!	$0.00	#REF!					203000
Electronic	EL-WR0123	16AWG Stranded – White	Allcable	C2065A.21.02	Allcable	C2065W-1000-ND	50	mm	50000	$0.000	$0.00					50750
Electronic	EL-WR0105	24 AWG Black Wire	Allcable	HU1569247BK	Allcable	C2065B-1000-ND	2490	mm	2490000	$0.000	$0.19					2527350
Electronic	EL-WR0119	24AWG Stranded – Green	Allcable	C2015G-1000-ND	Allcable	C2015G-1000-ND	50	mm	50000	$0.000	$0.00					50750
Electronic	EL-WR0104	24AWG Orange wire	Allcable	HU1569247OE	Allcable	C2015A-1000-ND	2100	mm	2100000	$0.000	$0.16					2131500

Shipping	SH-PG0063	8 x 7 x 6" Indestructo Mailers 100/800	Uline	S-15087	Uline	S-15087	1	ea	1000	$1.01	$1.01					1015
Shipping	SH-PG0004	8 x 8" 2 Mil Reclosable Polypropylene Bags	Uline	S-1699	Uline	S-1699	1	ea	1000	$0.06	$0.06					1015
Shipping	SH-PA0019	Bubble 1/8x48x750 perf 12" slit 2-24" rolls	Shipper Supply	B1/8p12-24	Shipper Supply	B1/8p12-24	2	sheet	1000	$0.15	$0.06					1015
Shipping	SH-PA0039	Roll of 48"x1/4" Thick Foam, Split at 12" - 225 feet Per Roll	Shipper Supply		Shipper Supply		0.0011111111	ea	1.1111111111		0					1.1277777778
Label	DC-LB0072	Label, LulzBot TAZ Dual Extruder Tool Head v2c, 0.5 Nozzle, Front	Sticker Giant		Sticker Giant		1	ea	1000	$0.10	$0.10					1015
Label	DC-LB0073	Label, LulzBot TAZ Dual Extruder Tool Head v2c, 0.5 Nozzle, Back	Sticker Giant		Sticker Giant		1	ea	1000	$0.10	$0.10					1015
Label	DC-LB0104	Tool Head Wiring Connector Alignment Label	Sticker Giant		Sticker Giant		2	ea	2000	$0.03	$0.05					2030
Documentation	DC-MS0047	v2 Tool Head Instruction Card	The Print Shop of Loveland		The Print Shop of Loveland		1	ea	1000	$1,000.00	$1.00					1015
Documentation	DC-MS0054	Firmware Update Warning Cards	The Print Shop of Loveland		The Print Shop of Loveland		1	ea	1000	$0.17	$0.17					1015
Sample	RM-AB0082	Black ABS 3mm Filament, 5lb Reel	Village Plastics		Village Plastics		0.0066	ea	6.6	$49.00	$0.32					6.699
Sample	RM-AB0096	LulzBot Green ABS 3mm Filament, 5lb Reel	Village Plastics		Village Plastics		0.0066	ea	6.6	$56.50	$0.37					6.699
Label	DC-LB0083	LulzBot TAZ Dual Extruder v2 Serial Number Label					1	ea	2000	$4,000.00	$0.05	See notes			Email Steven to make sure he pulls in new serial numbers.			2030

								Dual Extruder BOM cost			#REF!

## OLD - Don't Use
Javelin BOM					QTY to Build	150			Qty to Order					PO	Date	ETA	Notes

Printed			Dual_Extruder_Mt-v1.3			Aleph Objects		1	ea	150	$1.00	$1.00
Printed			Flex_plate_v0.5, Blue			Aleph Objects		1	ea	150	$1.00	$1.00
Printed		PP-GP0186	Wade extruder body for Hex nozzle v1.0			Aleph Objects		2	ea	300	$0.87	$1.74	extruder
Printed	PP-GP0059	PP-GP0059	Wade Reloaded Idler Block v1.4, Taz & Mini			Aleph Objects		2	ea	300	$0.17	$0.33	extruder
Printed		PP-GP0061	herringbone_large_gear			Aleph Objects		2	ea	300	$0.56	$1.12	extruder
Printed		PP-GP0091	extruder_latch			Aleph Objects		2	ea	300	$0.06	$0.12
Printed		PP-GP0062	herringbone_small_gear			Aleph Objects		2	ea	300	$0.08	$0.15	extruder
Printed		PP-GP0060	Wade Reloaded Bearing Washer			Aleph Objects		2	ea	300	$0.00	$0.01	extruder
Printed		PP-GP0162	Spool Arm, Blue			Aleph Objects		1	ea	150	$1.99	$1.99
Printed		PP-GP0074	feed_tube spinner			Aleph Objects		1	ea	150	$0.07	$0.07
Printed			dual_fan_shroud			Aleph Objects		2

Mechanical			dual_lower_plate_v0.4					1	ea
Mechanical			dual_hex_mount_plate_v0.2					1	ea
Hardware		HD-MS0031	Thumb Screw Knob for M4 SHCS, Black			Timberline		4	ea	600	$0.10	$0.38	extruder					McMaster-Carr Supply Company	91175A062
Hardware		HD-BT0052	M4 x 55 Bolt, SHCS Black-Oxide			Timberline		4	ea	600	$0.08	$0.31	extruder					McMaster-Carr Supply Company	91290A187
Hardware		HD-NT0004	M3 Nut, Zinc Plated			Timberline		4	ea	600	$0.01	$0.04	small herringbone gear, extruder idler					McMaster-Carr Supply Company	90591A121
Hardware		HD-BT0012	M3 Set Screw (Grub Screw)			Timberline		2	ea	300	$0.02	$0.03	extruder, rods and switches					McMaster-Carr Supply Company	91390A100
Hardware		HD-MS0230	M2 x 6 Bolt, SCHS Black-Oxide					4	ea
Hardware		PP-MP0066	Metric Brass Heat-Set Insert for Plastics, Tapered, M2-.4 Internal Thread, 2.9MM Length					4	ea
Hardware		HD-BT0039	M3 x 12 Bolt, SHCS Black-Oxide			Timberline		6	ea	900	$0.01	$0.07					McMaster-Carr Supply Company	91290A117
			M3 x 25 Bolt, FHCS Black-Oxide					2	ea
			M3 x 20 Bolt, SHCS					4	ea
Hardware		HD-BT0041	M3 x 25 Bolt, SHCS Black-Oxide			Timberline		6	ea	900	$0.03	$0.15	extruder; bed mount, z-hard stop					McMaster-Carr Supply Company	91290A125
Hardware		HD-WA0001	M3 Washer, Steel, Zinc Plated			Timberline		12	ea	1800	$0.00	$0.02					McMaster-Carr Supply Company	91166A210
Hardware		HD-BT0010	M4 x 20 Bolt, SHCS Black-Oxide			Timberline		4	ea	600	$0.04	$0.14	Extruder/Buda					McMaster-Carr Supply Company	91290A168
Hardware		HD-WA0005	M4 Washer			Timberline		8	ea	1200	$0.00	$0.03	Extruder/Buda					McMaster-Carr Supply Company	91166A230
Hardware		HD-NT0011	M4 Nut,Zinc-Plated Steel			Timberline		8	ea	1200	$0.01	$0.08	extruder/buda					McMaster-Carr Supply Company	90591A141
Hardware		HD-BT0108	Hobbed Bolt, M8 x 50mm Hex head, 26mm offset, Stainless Steel			Quattro		2	ea	300	$4.00	$8.00	extruder
Hardware		HD-NT0002	M8 Nyloc Nut, Zinc Plated			Timberline		2	ea	300	$0.05	$0.11	bearings, extruder					McMaster-Carr Supply Company	90576A117
Hardware		HD-WA0008	M8 shim washer - .5mm			Timberline		2	ea	300	$0.01	$0.02	extruder, spooler,bearings					McMaster-Carr Supply Company	91166A270
Hardware		HD-WA0009	M8 shim washer – 1.0mm			Timberline		2	ea	300	$0.01	$0.02	extruder, spooler,bearings					McMaster-Carr Supply Company	91166A270
Hardware		HD-WA0006	M8 Washer, Steel, Zinc Plated			Timberline		8	ea	1200	$0.01	$0.09	extruder, spooler,bearings					McMaster-Carr Supply Company	91166A270
Mechanical		HD-MS0204	100 Sealed Skateboard/inline/Rollerblade Skate Bearing Ball			vxb.com	kit708	6	ea	900	$0.54	$3.23	4 bearings used in robot, 3 in extruder					Received		Checking with Mary on inventory levels / Per Mary, we should be good on these – don't order more.
Hardware		HD-BT0049	M5 x 14 Bolt, SHCS Black_Oxide			Timberline		2	ea	300	$0.03	$0.05					Mcmaster-Carr Supply Company	91290A230
Hardware		HD-MS0055	Thumb Screw Knob for M5 SHCS, Black			Timberline		1	ea	150	$0.11	$0.11	Y-axis					McMaster-Carr Supply Company	91175A063
Hardware		HD-MS0027	Spring, Extruder, 6mm OD, 0.8mm WD, 9.7mm FL			Associated Spring	C0240-032-0380-M	4	ea	600	$0.35	$1.40	Extruder, Z-endstop
Mechanical		HD-RD0004	8mm Smooth Rod x 18-19mm			MBK		2	ea	300	$4.63	$9.26	extruder
Mechanical			Assy, Lulzbot Hexagon V1.0 with 0.35 nozzle	Aleph Objects		Aleph Objects		2	ea	300	$52.00	$104.00
Hardware		HD-TB0007	Feed Tube, PTFE			Professional Plastics	0.187 ID X .250 OD NAT PTFE TUBE	850	mm	127500	$0.00	$3.04	Filament Guide		PO06980	03/31/15	04/06/15	418 Feet	McMaster-Carr Supply Company	5239K12
Hardware		HD-WA0007	M5 Washer, Steel, Zinc Plated			Timberline		1	ea	150	$0.00	$0.00	frame					McMaster-Carr Supply Company	91166A240
Hardware		HD-MS0058	Wire Tie, 8”			Electronics Distributors Corporation		6	ea	900	$0.02	$0.14			PO06876	03/20/15	See Notes	50K 4/3/15 - 40K 4/17/15 - 40K 5/1/15 - 40K 5/15/15 - 40K 5/29/15	McMaster-Carr Supply Company	7130K59
Hardware		HD-MS0062	Metric Aluminum Unthreaded Spacer, 8MM OD, 8MM Length, M5 Screw Size			Timberline		1	ea	150	$1.15	$1.15					McMaster-Carr Supply Company	94669A757	Still need to order (7/31
Hardware		HD-NT0044	Post insertion M5 T-nut for 20mm extrusion	Post assembly M5 T-nut		Misumi	HN-TAP5	1	ea	150	$0.05	$0.05	for additional spool arm					Received		Checking with Mary on inventory levels / Per Mary, we should be good on these – don't order more.
Hardware			Panduit wire wrap – 1/4” Black					260	mm

			40mm Fan					2	ea
Electronic		EL-FA0020	RFB2008 Micro Blower, 30 AWG wire 250mm long			Pelonis		2	ea
Electronic		EL-MT0017	Half Height NEMA 17 Stepper Motor, wires cut to 60mm			Changzhou	SY42STH33-1504A	2	ea	300	$5.35	$10.70
Electronic		TL-CS0083	EMI/RFI-Shield Heat-Shrink Tubing 3/16" ID Before, 3/32" ID After, 48" L, Black, cut to 50mm			Mcmaster-Carr Supply Company	7937K31	90	mm	13500	$0.01	$1.25					44	Feet
Electronic		TL-CS0129	Interference-Shielding Heat-Shrink Tubing, 3/8" ID Before, 3/16" ID After, 48" Long, Black			Mcmaster-Carr Supply Company	7937K33	60	mm
Electronic		EL-MS0061	Conn Housing Male 4POS .100			Digikey	WM2535-ND	2	pcs	300	$0.40	$0.80
Electronic		EL-MS0205	CONN TERM MALE 22-24AWG TIN			Digikey	WM2517TR-ND	8	pcs	1200	$0.07	$0.52

				Dual Extruder BOM cost	$152.72

			Might Change
			Will Change
			New

## cost check
				QTY TO BUILD		250			Qty to order
Category	AO Part #	Part Name	Manufacturer	Mfr. PN	Distributor	MFR PN	Qty	UOM		Cost Each	Cost per Dual		Cost Total	PO	Date	ETA			Notes
Printed	PP-GP0197	dual_extruder_2.0_mount_v1.0	Aleph Objects		Aleph Objects		1	ea	250	$1.00	$1.00		$250.00
Printed	PP-GP0198	javelin_flex_plate_v1.2	Aleph Objects		Aleph Objects		1	ea	250	$1.00	$1.00		$250.00
Printed	PP-GP0199	40mm_fan_duct__for_dual_v0.3	Aleph Objects		Aleph Objects		2	ea	500	$1.00	$2.00		$500.00
Printed	PP-GP0186	Wade extruder body for Hex nozzle v1.0	Aleph Objects		Aleph Objects		2	ea	500	$3.790	$7.58		$1,895.00
Printed	PP-GP0193	Wade Reloaded Idler Block v1.4, Taz & Mini	Aleph Objects		Aleph Objects		2	ea	500	$0.900	$1.80		$450.00
Printed	PP-GP0191	Herringbone Large Gear v1.3, Lulzbot green	Aleph Objects		Aleph Objects		2	ea	500	$2.230	$4.46		$1,115.00
Printed	PP-GP0091	extruder_latch_v2.0	Aleph Objects		Aleph Objects		2	ea	500	$0.260	$0.52		$130.00
Printed	PP-GP0192	Herringbone Small Gear v1.1, Lulzbot green	Aleph Objects		Aleph Objects		2	ea	500	$0.290	$0.58		$145.00
Printed	PP-GP0060	Wade Reloaded Bearing Washer	Aleph Objects		Aleph Objects		2	ea	500	$0.020	$0.04		$10.00
Printed	PP-GP0109	Spool Arm, TAZ	Aleph Objects		Aleph Objects		1	ea	250	$1.99	$1.99		$496.40
Printed	PP-GP0074	feed_tube spinner	Aleph Objects		Aleph Objects		1	ea	250	$0.07	$0.07		$17.04
Hardware	HD-MS0031	Thumb Screw Knob for M4 SHCS, Black			Fastenal		4	ea	1000	$0.10	$0.38		$95.20	PO12205	02/25/16	03/18/16	Non-std PO w/Fastenal	McMaster-Carr Supply Company	91175A062
Hardware	HD-BT0052	M4 x 55 Bolt, SHCS Black-Oxide			Fastenal	ZT2530055PF0000	4	ea	1000	$0.08	$0.31		$78.20					McMaster-Carr Supply Company	91290A187
Hardware	HD-NT0004	M3 Nut, Zinc Plated			Fastenal	40302	4	ea	1000	$0.01	$0.02		$5.50					McMaster-Carr Supply Company	90591A121
Hardware	HD-BT0012	M3 Set Screw (Grub Screw)			Fastenal	40818	2	ea	500	$0.02	$0.04		$9.00					McMaster-Carr Supply Company	91390A100
Hardware	HD-MS0030	M3-.5 3.8mm Heatset Insert			CEH	11125995	4	ea	1000	$0.04	$0.14		$36.00					McMasterCarr	94180A331
Hardware	HD-BT0039	M3 x 12 Bolt, SHCS Black-Oxide			Fastenal	1138525	6	ea	1500	$0.01	$0.07		$17.40					McMaster-Carr Supply Company	91290A117
Hardware	HD-BT0135	M3 x 25 Bolt, FHCS Black-Oxide			Fastenal	40929	2	ea	500	$0.03	$0.07		$16.25
Hardware	HD-BT0041	M3 x 25 Bolt, SHCS Black-Oxide			Fastenal	40929	4	ea	1000	$0.03	$0.11		$28.30					McMaster-Carr Supply Company	91290A125
Hardware	HD-WA0001	M3 Washer, Steel, Zinc Plated			Fastenal	40352	14	ea	3500	$0.00	$0.02		$5.60					McMaster-Carr Supply Company	91166A210
Hardware	HD-BT0046	M4 x 16 Bolt, SHCS Black-Oxide			Mcmaster		4	ea	1000	$0.09	$0.37		$92.10					delivered
Hardware	HD-WA0005	M4 Washer			Fastenal	40353	8	ea	2000	$0.00	$0.02		$5.40					McMaster-Carr Supply Company	91166A230
Hardware	HD-NT0011	M4 Nut,Zinc-Plated Steel			Fastenal	40303	8	ea	2000	$0.00	$0.04		$9.20					McMaster-Carr Supply Company	90591A141
Hardware	HD-BT0108	Hobbed, M8 x 50 Bolt, 26mm offset			Quattro		2	ea	500	$4.99	$9.98		$2,495.00					Scheduled delivery of 1,000 per month
Hardware	HD-NT0002	M8 Nyloc Nut, Zinc Plated			Fastenal	40163	2	ea	500	$0.03	$0.06		$16.05					McMaster-Carr Supply Company	90576A117
Hardware	HD-WA0008	M8 shim washer - .5mm			Fastenal		2	ea	500	$0.05	$0.10		$25.90					2800 delivered 1200 on 8/12	91166A270
Hardware	HD-WA0009	M8 shim washer – 1.0mm			Fastenal		2	ea	500	$0.05	$0.10		$25.90					Confirmed 7/30 delivery	91166A270
Hardware	HD-WA0006	M8 Washer, Steel, Zinc Plated			Fastenal		6	ea	1500	$0.01	$0.06		$14.40					Confirmed 7/30 delivery	91166A270
Hardware	HD-BT0104	M3 x 8 BHCS, Stainless			Fastenal	MB2510008A20000	3	ea	750	$0.088	$0.26		$66.15					PO08905 compatability add on
Hardware	HD-BT0119	M3 x 8 FHCS, black oxide			Mcmaster	91294A128	4	ea	1000	$0.10	$0.39		$97.00
Hardware	HD-BT0007	M3 x 20 SCHS, black-oxide			Mcmaster	91290A123	4	ea	1000	$0.10	$0.39		$97.00
Hardware	HD-MS0230	M2 x 6mm SCHS, black-oxide			Fastenal	134596	2	ea	500	$0.03	$0.06		$14.10
Hardware	HD-NT0016	M5 Nut, Steel, Zinc Plated, thin (jam nut)			Mcmaster	90695A037	1	ea	250	$0.03	$0.03		$6.75
Mechanical	HD-MS0282	608-2RS ABEC3/C3 Rubber Sealed Bearing – BLACK			JSB		6	ea	1500	$0.42	$2.52		$630.00	PO12542		03/31/16		confirmed
Hardware	HD-MS0158	M5-.8 6.7mm Heatset Insert			Fastenal	11125997	1	ea	250	$0.09	$0.09		$22.98					McMasterCarr	94180A363
Hardware	HD-BT0153	M5 X 20 SCHS, Stainless			Fastenal	92290A242	1	ea	250	$0.05	$0.05		$11.95
Hardware	HD-BT0073	M5 x 10mm BHCS, black-oxide			Fastenal	1139905	1	ea	250	$0.08			$19.83
Hardware	HD-BT0049	M5 x 14 Bolt, SHCS Black_Oxide			Fastenal	1139539	1	ea	250	$0.01	$0.01		$2.93					Mcmaster-Carr Supply Company	91290A230
Hardware	HD-MS0027	Spring, Extruder, 6mm OD, 0.8mm WD, 9.7mm FL			Associated Spring	C0240-032-0380-M	4	ea	1000	$0.22	$0.88		$220.00	PO12069		02/22/16	Ordered with Uara, brambling, longfin BOMs
Mechanical	HD-RD0004	8mm Smooth Rod x 18-19mm			MBK		2	ea	500	$5.10	$10.20		$2,550.00
Mechanical	HE-SH0031	Reprap Modified Hexagon Hotend, Lulzbot Edition, 3.0mm Filament, .5mm Nozzle	Aleph Objects		Aleph Objects		2	ea	500	$23.00	$46.00		$11,500.00
Hardware	HD-MS0062	Metric Aluminum Unthreaded Spacer, 8MM OD, 8MM Length, M5 Screw Size			Fastenal		1	ea	250	$0.169	$0.17		$42.13
Hardware	HD-TB0007	Feed Tube, PTFE			Professional Plastics	5239K12	850	mm	212500	$0.01	$4.71		$1,178.23					1400 Feet
Hardware	HD-WA0007	M5 Washer, Steel, Zinc Plated			Fastenal	1140354	2	ea	500	$0.00	$0.01		$1.50					McMaster-Carr Supply Company	91166A240
Hardware	HD-MS0059	Standard Nylon Cable Tie 7-1/2" L, 1-7/8" Bundle Dia, 50#Tensile Strg, Black			Timberline		12	ea	3000	$0.02	$0.28		$69.60					McMaster-Carr Supply Company	7130K59
Hardware	HD-NT0044	Post insertion M5 T-nut for 20mm extrusion	Post assembly M5 T-nut		Misumi	HN-TAP5	1	ea	250	$0.46	$0.46		$115.00
Mechanical	PP-MP0085	Bed finger			MBK		4	ea	1000	$3.00	$12.00		$3,000.00
Mechanical	PP-MP0087	Hex dual mount plate			MBK		1	ea	250	$7.00	$7.00		$1,750.00
Mechanical	PP-MP0086	Dual lower bracket			MBK		1	ea	250	$9.00	$9.00		$2,250.00
Electronic	EL-FA0011	FAN,24VDC,Sleeve,5.75CFM,40X40X10MM,60mA 6000RPM,1.44W,280MM LEADS,CE/RoHS			Kysan	TF4010-24H-S	2	ea	500	$1.45	$2.90		$725.00
Electronic	EL-FA0020	RFB2008 Micro Blower with 30awg wire that is 250mm long			Pelonis		2	ea	500	$6.54	$13.08		$3,270.00
Electronic	EL-MS0014	Wire ferrules – 1.5mm^2 – 7mm			Mcmaster	9681K21	4	ea	1000	$0.06	$0.25		$63.00
Electronic	HD-TB0032	Flexible Polyolefin Heat Shrink Tubing 1/8" ID Before, 1/16" ID After, 100', Black	EDC	84-01250	McMaster-Carr	7856K33	50	mm	12500	$0.00	$0.00		$7.66					1/28/16 Ordered from EDC. KG
Electronic	EL-WR0103	24 AWG Red wire			Allcable		340	mm	85000	$0.000	$0.03		$6.41
Electronic	EL-WR0105	24 AWG Black Wire			Allcable		340	mm	85000	$0.000	$0.03		$6.41					Wrong part number was marked on the BOM – was EL-WR0104
Electronic	EL-MS0073	1/4” Black panduit wire wrap			Electronics Distributor Corp		300	mm	75000	$0.000	$0.00		$0.22
Electronic	EL-MT0017	Half Height NEMA 17 Stepper Motor			Changzhou FTX	SY42STH33-1504A	2	ea	500	$5.35	$10.70		$2,675.00					in transit/ ocean method
Electronic	TL-CS0083	EMI/RFI-Shield Heat-Shrink Tubing 3/16" ID Before, 3/32" ID After, 48" L, Black, cut to 50mm			Allcable	7937K31	160	mm	40000	$0.01	$2.22		$553.81
Electronic	EL-MS0058	CONN PIN 24-30AWG CRIMP TIN			Heilind	WM2565CT-ND	21	pcs	5250	$0.15	$1.89		$787.50					compatability add on
									0
Electronic	EL-MS0210	CONN RING UNINS 15-20AWG #M3		160344-2	Digikey / TTI	A107160CT-ND	1	ea	250	$0.09	$0.09		$22.50					compatability add on
Electronic	EL-WR0040	Wire - Single Conductor 20AWG SOLID PTFE, RED			Mouser / Allcable	602-2856/1-100-03	200	mm	50000	$0.00	$0.78		$194.23					compatability add on
Hardware	HD-WA0035	Metric 18-8 Stainless Steel External Serrated Lock Washer, M3 Screw Size, 6mm OD, 0.4mm min Thick		11511313	Mcmaster / Fastenal	91120A120	1	ea	250	$0.020	$0.02		$4.88					compatability add on

Consumable	TL-CS0107	Loctite® 262™ Threadlocker High Strength 50ML Bottle					0.005	bottle		$8.87	$0.04
Consumable	TL-CS0040	Extreme-Temperature Pipe Sealant & Threadlocker, 4 oz bottle, blue			Mcmaster	7604A55	0.5	g	125	$0.066	$0.03		$8.31					delivered
	EL-MS0251	CONN HOUSING 16POS .100 DUAL	Molex		Heilind	WM2525-ND	2	ea	500	$0.529	$1.06		$264.50					ordered 13K, 5400 deliver 7/23 balance 7600 aprox 6 wks ~9/4
TAZ 5 Dual Harness
	EL-MS0139	3/8” Corrugated Wrap-Around Sleeving			Electronics Distributor Corp		975	mm	243750	$0.00	$0.00		$0.79					3800 ft confirmed
	EL-WR0105	24 AWG Black Wire			Allcable		2000	mm	500000	$0.000	$0.15		$37.73
	EL-WR0103	24 AWG Red wire			Allcable		4000	mm	1000000	$0.000	$0.30		$75.46
	EL-WR0104	24AWG Orange wire			Allcable		2000	mm	500000	$0.000	$0.15		$37.73
	EL-WR0099	Shielded 22AWG UL2464 4 Cond			Allcable		1000	mm	250000	$0.001	$1.01		$252.62
	EL-MS0059	CONN TERM Female 22-24AWG			Heilind		12	ea	3000	$0.016	$0.19		$48.00
	EL-MS0251	CONN HOUSING 16POS .100 DUAL	Molex		Heilind	WM2525-ND	2	ea	500	$0.529	$1.06		$264.50
	EL-MS0131	CONN, PLUG, 14 POS			Heilind		1	ea	250	$2.300	$2.30		$575.00
	EL-MS0123	CONN PIN 0.062 24-26 AWG Tin Crimp			tti		13	ea	3250	$0.200	$2.60		$650.00
	EL-MS0129	CONN Cable clamp CPC size 17 black			Heilind		1	ea	250	$1.920	$1.92		$480.00

Shipping	SH-PG0063	8 x 7 x 6" Indestructo Mailers 100/800			Uline	S-15087	1	ea	250	$1.08	$1.08
Shipping	SH-PA0019	Bubble 1/8x48x750 perf 12" slit 2-24" rolls			Shipper Supply		2	sheet	500	$0.15	$0.30
Shipping	SH-PG0004	8 x 8" 2 Mil Reclosable Polypropylene Bags			Uline	S-1699	1	ea	250	$0.06	$0.06
Shipping	SH-PA0039	Roll of 48"x1/4" Thick Foam, Split at 12" - 225 feet Per Roll			Shipper Supply		0.0011111111	ea	1
Label	DC-LB0072	Label, LulzBot TAZ Dual Extruder Tool Head v2c, 0.5 Nozzle, Front			Sticker Giant		1	ea	250	$0.10	$0.10
Label	DC-LB0073	Label, LulzBot TAZ Dual Extruder Tool Head v2c, 0.5 Nozzle, Back			Sticker Giant		1	ea	250	$0.10	$0.10
Documentation	DC-MS0047	v2 Tool Head Instruction Card					1	ea		0	0
Sample	RM-AB0082	Black ABS 3mm Filament, 5lb Reel			Village		0.0066	ea	$49.00	$0.32	$0.00
Sample	RM-AB0096	LulzBot Green ABS 3mm Filament, 5lb Reel			Village		0.0066	ea	$56.50	$0.37	$0.00
Label	DC-LB0083	LulzBot TAZ Dual Extruder v2 Serial Number Label					1	ea			0

		New
		not used anymore
		wrong
		new								Dual Extruder BOM cost	$171.88		$42,890.22